## Sheet1
| Component ID | Name | Type | Quantity | PCB Designator(s) | Package | Manufacturer | Manufacurer Part Number | Distributer | Distributer Stock Number | Individual Cost (inc VAT) (£) | Total Cost (£) | Note | Link
Electronics | E-01 | MSP430G2553 | Microcontroller | 1 | - | DIP-20 | Texas Instruments | MSP430G2553IN20 | RS | 817-6411 | 2.802 | 2.802 | Free from Lab | https://uk.rs-online.com/web/p/microcontrollers/8176411?gb=s
| E-02 | 20-pin IC socket | IC Socket | 1 | J8 | DIP-20 | Winslow | W3120TRC | RS | 402-793 | 0.143 | 0.143 |  | https://uk.rs-online.com/web/p/dil-sockets/0402793?gb=s
| E-03 | 2-pin JST PH2.0 Header | Header | 9 | J4,J5,J9,J10,J12,J13,J14,J15,J16 | 2mm THT | JST | B2B-PH-K-S(LF)(SN) | RS | 166-7311 | 0.068 | 0.612 |  | https://uk.rs-online.com/web/p/pcb-headers/1667311?gb=s
| E-04 | 3-pin JST PH2.0 Header | Header | 1 | J17 | 2mm THT | JST | B3B-PH-K-S(LF)(SN) | RS | 820-1431 | 0.046 | 0.046 |  | https://uk.rs-online.com/web/p/pcb-headers/8201431?gb=s
| E-05 | 4-pin JST PH2.0 Header | Header | 3 | J3,J6,J11 | 2mm THT | JST | B4B-PH-K-S(LF)(SN) | RS | 172-4893 | 0.118 | 0.354 |  | https://uk.rs-online.com/web/p/pcb-headers/1724893?gb=s
| E-06 | 3-pin Dupont Male Header | Header | 1 | J7 | 2.54mm THT | Wurth Elektronik | 61300311121 | RS | 172-5145 | 0.07 | 0.07 |  | https://uk.rs-online.com/web/p/pcb-headers/1725145
| E-07 | 3-pin Dupont Female Header | Header | 1 | J2 | 2.54mm THT | Wurth Elektronik | 61300311821 | RS | 233-9349 | 0.296 | 0.296 |  | https://uk.rs-online.com/web/p/pcb-sockets/2339349
| E-08 | 4-pin Dupnt Male Header | Header | 1 | J17 | 2.54mm THT | Wurth Elektronik | 61300411121 | RS | 172-5155 | 0.095 | 0.095 |  | https://uk.rs-online.com/web/p/pcb-headers/1725155
| E-09 | 6-pin Dupont Female Header | Header | 2 | J18,J19 | 2.54mm THT | Wurth Elektronik | 61300611821 | RS | 205-3156 | 0.221 | 0.442 |  | https://uk.rs-online.com/web/p/pcb-sockets/2053156
| E-10 | AMS1117 Module | 3.3V Regulator Module | 1 | - | 2.54mm THT | - | - | Amazon | B0CV371GGF | 0.37 | 0.37 |  | https://www.amazon.co.uk/YINETTECH-AMS1117-3-3-Step-Down-Stabilization-Stabilizing/dp/B0CV371GGF/ref=sr_1_16?crid=1I13U0S1M32H3&dib=eyJ2IjoiMSJ9.ig3HDDDc_jXnYjbxoI_GT_RcrQBN9batJFNpbyEqp5bJMXQ17sP3ZZ7oYPWpFJ4_v3nm99hC3XZ8pQhuJdWl3x6x4QyrhdY5jf0YPqpqdMqbgxi5_EswQU4qcyY1Bc0Swsop_PVJahrcdlpqdVd3-SC9UVDSOS6W-Yg7tekA6gehHcmUA5jh-JI9p4ACyLo8hdn5B727lQKa1OWOVlTmKcfURG7MjiKncCUiTdyboAvqAk6XzSfBY9ezC1LaeQze-_xcJmnHAd5AePOguTjhvjF1F4msn5Bqot2xNJrw1-c.3bN4xEDPhSkrhQT67MG4xhILBgboQPkyyhW6oRikUhM&dib_tag=se&keywords=ams1117&qid=1713891499&sprefix=ams1117%2Caps%2C81&sr=8-16
| E-11 | DRV8833 Module | Motor Driver Module | 1 | - | 2.54mm THT | - | - | Amazon | B09Z2JV3LY | 1.198 | 1.198 |  | https://www.amazon.co.uk/Fasizi-DRV8833-2-Channel-Ultra-small-Voltage/dp/B09Z2JV3LY/ref=sr_1_4?crid=1YJMFJB4Q42OV&dib=eyJ2IjoiMSJ9.2zpYKpYaiWoYT7QfJaR29zppQ355kxD4OTTxCcgmFokzF5M9YCG0PwGhTNfhrjuUkjMPEOJjnDTDAsXBeKQIx3XvoiyVjr_T0ss-hiCdiqio1NsgCf-nKKyj2kJDeuU_k0QEYywyoq6giYkWPQU2aJqaamtUqQtiLfQ58DMrU1aE3cpLWVSJREZJBTvJOAcSgeqpNpVfJdbTikmtQu4D0Ig8lOAMr_mearp6D8yfZI7vbwogCvoO1iaktE4atcreYnq4Ycrb11-chcSsOIxhH2-XvLpECeqfJaE7t-q4I3k.lfWwQprFWAJV5cqMS95vje8llbo8o4cp0elTv_Vcb3w&dib_tag=se&keywords=drv8833&qid=1713891633&sprefix=drv8833+%2Caps%2C77&sr=8-4
| E-12 | 470R Resistor | Resistor | 5 | R1,R2,R4,R7,R11 | 0805 | Bourns | CR0805-FX-4700ELF | RS | 161-6929 | 0.005 | 0.025 |  | https://uk.rs-online.com/web/p/surface-mount-resistors/1616929
| E-13 | 1k Resistor | Resistor | 4 | R10 | 0805 | Bourns | CR0805-JW-102ELF | RS | 167-4709 | 0.004 | 0.016 |  | https://uk.rs-online.com/web/p/surface-mount-resistors/1674709
| E-14 | 10k Resistor | Resistor | 1 | R5 | 0805 | Bourns | CR0805-FX-1002ELF | RS | 167-5121 | 0.005 | 0.005 |  | https://uk.rs-online.com/web/p/surface-mount-resistors/1675121
| E-15 | Zener Diode | Zener | 1 | Z1 | SOD-123 | onsemi | MMSZ5226BT1G | RS | 545-2989 | 0.115 | 0.115 |  | https://uk.rs-online.com/web/p/zener-diodes/5452989?gb=s
| E-16 | 10k Potentiometer | Potentiometer | 1 | R9 | - | Bourns | 3314G-1-103E | RS | 100-1177 | 1.564 | 1.564 |  | https://uk.rs-online.com/web/p/trimmer-potentiometers/1001177?gb=s
| E-17 | TS952IPT OP-AMP | Operational Amplifier | 1 | IC1 | TSSOP-8 | STMicroelectronics | TS952IPT | RS | 795-8694 | 0.85 | 0.85 |  | https://uk.rs-online.com/web/p/op-amps/7958694?gb=s
| E-18 | IR Sensor | Infrared Sensor | 1 | - | - | - | - | Amazon | B08BK4SB5W | 1.632 | 1.632 |  | https://www.amazon.co.uk/dp/B08BK4SB5W?psc=1&ref=ppx_yo2ov_dt_b_product_details
| E-19 | HC-SR04 Ultrasonic Sensor Module | Ultrasonic Sensor | 3 | - | - | - | - | Amazon | B07XF4815H | 1.498 | 4.494 |  | https://www.amazon.co.uk/HC-SR04-Ultrasonic-Distance-Arduino-MEGA2560/dp/B07XF4815H/ref=sr_1_1_sspa?crid=1B0WGHRM7YPTC&dib=eyJ2IjoiMSJ9._noC5i0GdqCe9rhQaeIQ6_JgA3bn5H2m3vMh31sfOafid_se291u1y3dS1NPBd-PECTOz-CW0c7WZT2iGd9eXnKBApuoeHAKY9FlO4l8b7WG418wVYbpu0PKsikPab76QNoXvV4AmG8s-2L3p9yytA-xSFsYlVE0Zdan_GHa0nZq31zapPgFlAWgY6coHvprRAIFS6OAXDb6j6jUw4giSc9A_K_t1iiyfcBz3MRAxpM0uxk0Yia3eN9zwsZjS2UPN_0MFAnNduZhMmVAwoCn5yRUXmUcqCHisTWdTuLXRoo.eTi8RfvQYjo6W_lA_7wQi1pw2PfAdPB8TEsjv0X0uE8&dib_tag=se&keywords=ultrasonic+sensor&qid=1713893210&sprefix=ultrasonic+sensor%2Caps%2C82&sr=8-1-spons&sp_csd=d2lkZ2V0TmFtZT1zcF9hdGY&psc=1
| E-20 | SG-90 Servo | Servo | 1 | - | - | - | - | Amazon | B09FL1W3KM | 2 | 2 |  | https://www.amazon.co.uk/ALMOCN-Helicopter-Aeroplane-Compatible-Raspberry/dp/B09FL1W3KM/ref=sr_1_1?crid=2ZXPGHLW1X8RS&dib=eyJ2IjoiMSJ9.vKozn6NzfdoOYeUfBJyJXSpSF6W6bsa5X232cRQNpb2Hna_9ukfU9JyBK_07AEjz6u4kRdymV6JztmHKlRo1Vg6ECeMEE_t_PMO4y_I3nC5dZZYL3YiERn_TFM3RIkSI7KINY7I-IsX_EqDFohXXMBoloXqN680OkdBWd4L4cIcmrn3XhAQfRkOu1axFfjzJIbOTdvEjg7I1skc_Klf0T2Q7ZmN9LtVgeC3GjK3lTGZzzNubUDfeDj9UxSeL0t4ffc_k2KUAi06c3L-Q3dl55rojneW55CR0RkU_f2JdZ28.g5484eEqawHZyl2Fwv2kVu42bkuFjcYHN8Sao957Azc&dib_tag=se&keywords=sg-90&qid=1713893330&sprefix=sg-90%2Caps%2C83&sr=8-1
| E-21 | Start Button | Push Button | 1 | - | - | Shin Chin | R13-510A-05-BR | Mouser | 112-R13-510A-R | 0.963 | 0.963 | Free from Lab | https://www.mouser.co.uk/ProductDetail/Shin-Chin/R13-510A-05-BR?qs=F3UvtXhGJLMNVkQjXJ4Pyw%3D%3D
| E-22 | Side Select Switch | Switch | 1 | - | - | E-Switch | EG1201A | Mouser | 612-EG1201A | 0.61 | 0.61 | Free from Lab | https://www.mouser.co.uk/ProductDetail/E-Switch/EG1201A?qs=HKd%2Fp3M7KlUl1Yo84njqrQ%3D%3D
| E-23 | NiMH Batteries (2400 mA) | Batteries | 4 | - | AA | Amazon | B08BK4SB5W | Amazon | B08BK4SB5W | 1.365 | 5.46 |  | https://www.amazon.co.uk/dp/B00HZV9WTM/ref=twister_B0BYP91DQS?_encoding=UTF8&psc=1
| E-24 | 2-pin JST Connector Housing | Connector Housing | 5 | - | 2mm THT | JST | PHR-2 | RS | 166-7504 | 0.034 | 0.17 |  | https://uk.rs-online.com/web/p/wire-housings-plugs/1667504?gb=s
| E-25 | 3-pin JST Connector Housing | Connector Housing | 1 | - | 2mm THT | JST | PHR-3 | RS | 820-1475 | 0.065 | 0.065 |  | https://uk.rs-online.com/web/p/wire-housings-plugs/8201475?gb=s
| E-26 | 4-pin JST Connector Housing | Connector Housing | 3 | - | 2mm THT | JST | PHR-4 | RS | 820-1478 | 0.085 | 0.255 |  | https://uk.rs-online.com/web/p/wire-housings-plugs/8201478?gb=s
| E-27 | JST PH Female Crimp | Female Crimp | 25 | - | - | JST | SPH-002T-P0.5S | RS | 166-7577 | 0.018 | 0.45 |  | https://uk.rs-online.com/web/p/crimp-contacts/1667577?gb=a
| E-28 | Red LED | LED | 2 | - | 5mm THT | Lite-On | LTL-307E | RS | 168-9439 | 0.04 | 0.08 | Free from Lab | https://uk.rs-online.com/web/p/leds/1689439
| E-29 | Blue LED | LED | 1 | - | 5mm THT | Wurth Elektronik | 151051BS04000 | RS | 146-0102 | 0.137 | 0.137 | Free from Lab | https://uk.rs-online.com/web/p/leds/1460102
| E-30 | 470R Resistor | Resistor | 1 | - | THT | RS PRO | 739-7430 | RS | 739-7430 | 0.01 | 0.01 | Free from Lab | https://uk.rs-online.com/web/p/through-hole-resistors/7397430
| E-31 | Single AA Battery Holder | Battery Holder | 1 | - | - | RS PRO | 512-3574 | RS | 512-3574 | 1.49 | 1.49 |  | https://uk.rs-online.com/web/p/battery-holders/5123574?gb=s
| E-32 | 3-pin 2.54mm Connector Housing | Connector Housing | 1 | - | 2.54mm | HARWIN | M20-1060300 | RS | 173-0802 | 0.078 | 0.078 |  | https://uk.rs-online.com/web/p/wire-housings-plugs/1730802
| E-33 | 4-pin 2.54mm Connector Housing | Connector Housing | 2 | - | 2.54mm | HARWIN | M20-1060400 | RS | 173-0807 | 0.113 | 0.226 |  | https://uk.rs-online.com/web/p/wire-housings-plugs/1730807
| E-34 | 2.54mm Female Crimp | Female Crimp | 15 | - | - | HARWIN | M20-1180046 | RS | 681-2887 | 0.058 | 0.87 |  | https://uk.rs-online.com/web/p/crimp-contacts/6812887
Mounts | M-01 | Lower Mount | Mount | 1 | - | - | - | - | - | - |  | 0
| M-02 | Upper Mount | Mount | 1 | - | - | - | - | - | - |  | 0
| M-03 | Ultrasonic Mount | Mount | 3 | - | - | - | - | - | - |  | 0
| M-04 | Ultrasonic Backplate | Mount | 3 | - |  | - | - | - | - |  | 0
| M-05 | IR Lower Mount | Mount | 1 | - | - | - | - | - | - |  | 0
| M-06 | IR Upper Mount | Mount | 1 | - | - | - | - | - | - |  | 0
| M-07 | Servo Base Mount Left | Mount | 1 | - | - | - | - | - | - |  | 0
| M-08 | Servo Base Mount Right | Mount | 1 | - | - | - | - | - | - |  | 0
| M-09 | Servo Ultrasonic Mount | Mount | 1 | - | - | - | - | - | - |  | 0
| M-10 | Control Panel Bottom | Mount | 1 | - | - | - | - | - | - |  | 0
| M-11 | Control Panel Middle | Mount | 2 | - | - | - | - | - | - |  | 0
| M-12 | Control Panel Top | Mount | 1 | - | - | - | - | - | - |  | 0
| M-13 | M2x16 Bolt | Bolt | 6 | - | M2x16 | - | - | - | - |  | 0
| M-14 | M2x12 Bolt | Bolt | 6 | - | M2x12 | - | - | - | - |  | 0
| M-15 | M2x8 Bolt | Bolt | 3 | - | M2x8 | - | - | - | - |  | 0
| M-16 | M2 Nut | Nut | 12 | - | M2 | - | - | - | - |  | 0
| M-17 | M2 Washer | Washer | 4 | - | M2 | - | - | - |  |  | 0
| M-18 | M2 Threaded Inserts | Threaded Inserts | 2 | - | M2 | - |  |  | - |  | 0
| M-19 | Servo Screw | Screw | 1 | - | [6 empty] | 0 | Only Phillips head
| Total | [10 empty] | 27.993
Extras
| E-01 | Base RC Car | Remote Controlled Car | 1 | - | - | Raster Toys | - | Argos | - | 12 | 12 |  | https://www.argos.co.uk/product/7655915?clickSR=slp:term:rc%20car:3:39:1
| E-02 | MSP-EXP430G2ET Dev Board | Development Board | 1 | - | - | Texas Instruments | MSP-EXP430G2ET | DigiKey | 296-50264-ND | 9.51 | 9.51 |  | https://www.digikey.co.uk/en/products/detail/texas-instruments/MSP-EXP430G2ET/9608004?utm_adgroup=&utm_source=google&utm_medium=cpc&utm_campaign=PMax%20Shopping_Geotarget_Scotland&utm_term=&utm_content=&utm_id=go_cmp-21134529278_adg-_ad-__dev-c_ext-_prd-9608004_sig-CjwKCAjwuJ2xBhA3EiwAMVjkVNSO0OaRbZjCvJO1KViHwqZ5QrcxPAghq4MQ5p6VwpU5Xu2SdtiWKRoCI_sQAvD_BwE&gad_source=1&gclid=CjwKCAjwuJ2xBhA3EiwAMVjkVNSO0OaRbZjCvJO1KViHwqZ5QrcxPAghq4MQ5p6VwpU5Xu2SdtiWKRoCI_sQAvD_BwE